## Bill of Materials-DCAC_V2b
Comment | Description | Designator | Footprint | LibRef | Quantity | JLCPCB Part #
LTV-814S | 5000Vrms Transistor Output Optocouplers SMD-4 Optocouplers - Phototransistor Output ROHS | U1, U5 | LTV-814S | LTV-814S | 2 | C106900
SM4007PL | 1.1V 1A 10uA 1kV 1kV - 1A SOD-123FL Diodes - General Purpose ROHS | D19 | DIOD-SOD-123-2_V | CMP-0303-00003-1 | 1 | C64898
10nF | X7R ±10% 50V 10nF 0603 Multilayer Ceramic Capacitors MLCC - SMD/SMT ROHS | C22, C99, C129, C131, C151 | CAPC1608X90X35NL10T15 | CMP-2006-02924-1 | 5 | C57112
C1206C105K3RACTU | X7R ±10% 50V 4.7uF 1206 Multilayer Ceramic Capacitors MLCC - SMD/SMT ROHS | C18, C77 | CAPC3216X180X50NL20T25 | CAP-NP-2 | 2 | C29823
18K | 18kΩ ±1% ±100ppm/℃ 0.1W 0603 Chip Resistor - Surface Mount ROHS | R6, R178, R222 | RESC1608X55X30NL20T20 | RES | 3 | C25810
18K | 18kΩ ±1% ±100ppm/℃ 0.1W 0603 Chip Resistor - Surface Mount ROHS | R216 | RESC1608X55X30NL20T10 | RES | 1 | C25810
120K | 120kΩ ±1% ±100ppm/℃ 0.1W 0603 Chip Resistor - Surface Mount ROHS | R21 | RESC1608X55X30NL15T15 | RES | 1 | C25808
10K | ±1% ±100ppm/℃ 10kΩ 0.1W 0603 Chip Resistor - Surface Mount ROHS | R3, R13 | RESC1609X50X30NL8T20 | CMP-1666-00005-4 | 2 | C25804
10K | ±1% ±100ppm/℃ 10kΩ 0.1W 0603 Chip Resistor - Surface Mount ROHS | R22, R179, R188 | RESC1609X50X30NL10T20 | RES-2 | 3 | C25804
10K | ±1% ±100ppm/℃ 10kΩ 0.1W 0603 Chip Resistor - Surface Mount ROHS | R34, R36, R66, R70, R74, R76, R87, R108, R122, R124, R125, R143, R150, R162, R164, R166, R167, R175, R223 | RESC1609X55X30NL15T15 | CMP-2000-07452-1, RES-2 | 19 | C25804
100k | ±1% 100kΩ ±100ppm/℃ 0.1W 0603 Chip Resistor - Surface Mount ROHS | R42, R62, R65, R82, R86, R117, R119, R130, R157, R158, R186, R187, R220, R221, R226, R230, R231, R236, R237 | RESC1608X55X30NL15T15 | CMP-2000-00182-1, RES | 19 | C25803
100K | ±1% 100kΩ ±100ppm/℃ 0.1W 0603 Chip Resistor - Surface Mount ROHS | R17 | RESC1608X55X25NL10T15 | RES-2 | 1 | C25803
1R | ±1% 1Ω ±400ppm/℃ 0.125W 0805 Chip Resistor - Surface Mount ROHS | R106, R142, R148, R185 | RESC2012X70N | RES_EMPTY_0805 | 4 | C25271
5.1R | ±1% ±400ppm/℃ 5.1Ω 0.1W 0603 Chip Resistor - Surface Mount ROHS | R258 | RESC1608X55X30NL15T15 | RES | 1 | C25197
49.9R | 1/16W ±1% ±200ppm/℃ 49.9Ω 0402 Chip Resistor - Surface Mount ROHS | R8, R32, R51, R60, R61, R68, R72, R84, R101, R109, R118, R120, R160, R180, R182, R199, R200, R210, R217, R245, R266 | RESC1005X40X25NL05T05 | CMP-2002-00969-1, RES | 21 | C25120
82R | 82Ω ±1% ±200ppm/℃ 0.1W 0603 Chip Resistor - Surface Mount ROHS | R71, R85 | RESC1608X55X30NL15T15 | RES | 2 | C23255
56K | ±1% ±100ppm/℃ 56kΩ 0.1W 0603 Chip Resistor - Surface Mount ROHS | R123, R165 | RESC1609X55X30NL15T15 | RES-2 | 2 | C23206
49.9R | ±1% ±200ppm/℃ 0.1W 49.9Ω 0603 Chip Resistor - Surface Mount ROHS | R111, R112, R171, R255 | RESC1608X55X30NL15T15 | RES | 4 | C23185
470R | 470Ω ±1% ±100ppm/℃ 0.1W 0603 Chip Resistor - Surface Mount ROHS | R41, R69, R78, R224 | RESC1608X55X30NL15T15 | RES | 4 | C23179
4.7K | ±1% 4.7kΩ ±100ppm/℃ 0.1W 0603 Chip Resistor - Surface Mount ROHS | R4, R238 | RESC1608X55X30NL15T15 | RES | 2 | C23162
330R | ±1% 330Ω ±100ppm/℃ 0.1W 0603 Chip Resistor - Surface Mount ROHS | R19, R43, R48, R50, R81, R88, R95, R99, R107, R114, R116, R138, R153, R154, R155, R177, R193, R195, R208, R225, R227, R228, R229, R233, R234, R235, R249 | RESC1608X55X25NL10T15 | CMP-1659-00020-2, RES-2 | 27 | C23138
3.9K | ±1% 3.9kΩ ±100ppm/℃ 0.1W 0603 Chip Resistor - Surface Mount ROHS | R59, R110, R254 | RESC1608X55X30NL15T15 | RES | 3 | C23018
2K | ±1% 2kΩ ±100ppm/℃ 0.1W 0603 Chip Resistor - Surface Mount ROHS | R31, R35, R67, R79, R121, R163 | RESC1609X55X30NL15T15 | RES-2 | 6 | C22975
100R | ±1% ±200ppm/℃ 100Ω 0.1W 0603 Chip Resistor - Surface Mount ROHS | R206 | RESC1608X55X25NL10T15 | RES | 1 | C22775
1K | ±1% ±100ppm/℃ 1kΩ 0.1W 0603 Chip Resistor - Surface Mount ROHS | R11, R15, R137, R215, R232, R243, R256, R259 | RESC1608X55X30NL15T15 | RES | 8 | C21190
0R | ±1% 0Ω 0.1W 0603 Chip Resistor - Surface Mount ROHS | R1 | RESC1608X55X25ML10T15 | CMP-2100-03667-1 | 1 | C21189
Thick Film | ±1% 0Ω 0.1W 0603 Chip Resistor - Surface Mount ROHS | R268 | RESC1608X55N | RES_0R_0603 | 1 | C21189
10uF | X5R ±10% 10V 10uF 0603 Multilayer Ceramic Capacitors MLCC - SMD/SMT ROHS | C94, C106, C110, C111, C153, C157, C159 | CAPC1608X90X40NL10T20 | CAP-NP-2 | 7 | C19702
2K | 0.25W ±1% 2kΩ ±100ppm/℃ 1206 Chip Resistor - Surface Mount ROHS | R23, R24, R25, R30 | RESC3116X65X50ML20T20 | CMP-2003-04873-1 | 4 | C17944
10K 1206 | ±1% ±100ppm/℃ 0.25W 10kΩ 1206 Chip Resistor - Surface Mount ROHS | R218, R219 | RESC3216X70X50NL05T20 | CMP-2003-00835-1 | 2 | C17902
4.7R | 4.7Ω ±1% ±400ppm/℃ 0.125W 0805 Chip Resistor - Surface Mount ROHS | R100, R140, R146, R183 | RESC2012X70N | RES_EMPTY_0805 | 4 | C17675
2K | ±1% 2kΩ ±100ppm/℃ 0.125W 0805 Chip Resistor - Surface Mount ROHS | R262, R263 | RESC2013X70X40LL20T20 | CMP-2001-00026-5 | 2 | C17604
10uF | X5R 25V ±10% 10uF 0805 Multilayer Ceramic Capacitors MLCC - SMD/SMT ROHS | C48, C53, C69, C90, C91, C100, C101, C127, C143 | CAPC2013X140X45NL15T25 | CAP | 9 | C15850
10uF | X5R 25V ±10% 10uF 0805 Multilayer Ceramic Capacitors MLCC - SMD/SMT ROHS | C173 | CAPC2013X145X20NL20 | CAP | 1 | C15850
1uF | X5R ±10% 50V 1uF 0603 Multilayer Ceramic Capacitors MLCC - SMD/SMT ROHS | C11, C12, C13, C156, C177 | CAPC1608X86X35NL15T15 | CAP-NP-2 | 5 | C15849
100pF | C0G ±5% 50V 100pF 0603 Multilayer Ceramic Capacitors MLCC - SMD/SMT ROHS | C9, C23, C56, C57, C120, C121, C149, C185 | CAPC1608X90X35NL10T15 | CMP-2006-02595-1 | 8 | C14858
100nF | X7R 100nF ±10% 50V 0603 Multilayer Ceramic Capacitors MLCC - SMD/SMT ROHS | C19, C21, C30, C31, C44, C54, C55, C58, C59, C61, C65, C66, C67, C71, C73, C75, C79, C82, C88, C89, C93, C95, C96, C98, C107, C109, C112, C116, C122, C123, C126, C128, C136, C137, C138, C139, C140, C141, C142, C148, C152, C155, C158, C161, C163, C168, C169, C170, C171, C172, C174, C175, C176, C182 | CAPC1608X90X35NL10T15 | CAP | 54 | C14663
10uF 50V | X5R ±10% 50V 10uF 1206 Multilayer Ceramic Capacitors MLCC - SMD/SMT ROHS | C25, C26, C27, C28, C38, C42, C43, C45, C47, C49 | CAPC3216X229X50NL20T25 | CAP-NP-2 | 10 | C13585
1K | ±1% 1/16W ±100ppm/℃ 1kΩ 0402 Chip Resistor - Surface Mount ROHS | R16, R103, R115, R144, R156, R172, R203 | RESC1005X40X25NL05T10 | CMP-2002-07472-1 | 7 | C11702
2N7002 | N-Channel Enhancement Mode Field Effect Transistor, 60 V, 0.115 A, -55 to 150 degC, 3-Pin SOT23, RoHS, Tape and Reel | Q3, Q16 | SOT23-3 | CMP-0434-00001-1, STM-NEMOS-G1S2D3-3 | 2 | C8545
2N7002-7-F | N-Channel Enhancement Mode Field Effect Transistor, 60 V, 0.115 A, -55 to 150 degC, 3-Pin SOT23, RoHS, Tape and Reel | Q7, Q19 | DIOD-SOT23-3_V | NEMOS-GSD-3 | 2 | C8545
22uF | X5R ±10% 10V 22uF 1206 Multilayer Ceramic Capacitors MLCC - SMD/SMT ROHS | C7, C8, C162, C186 | CAPC1206(3216)190_N | CAP | 4 | C5672
4.7uF | X5R 25V ±10% 4.7uF 0805 Multilayer Ceramic Capacitors MLCC - SMD/SMT ROHS | C24, C81, C85, C87, C103, C115, C124, C125 | CAPC2012X135N | CAPC_1u_0805_X7R_16V_10% | 8 | C1779
330nF | X7R ±10% 50V 330nF 0805 Multilayer Ceramic Capacitors MLCC - SMD/SMT ROHS | C78, C97, C105, C113, C117 | CAPC2013X135X45NL10T25 | CMP-2100-03644-1 | 5 | C1740
47nF | X7R ±10% 50V 47nF 0603 Multilayer Ceramic Capacitors MLCC - SMD/SMT ROHS | C183, C184 | CAPC1608X90X35NL10T15 | CMP-2006-02927-1 | 2 | C1622
1nF | X7R 1nF ±10% 50V 0603 Multilayer Ceramic Capacitors MLCC - SMD/SMT ROHS | C32, C36, C39, C50, C51, C52, C62, C74, C76, C86, C130, C145, C146, C147, C154, C166, C167 | CAPC1608X90X35NL15T15 | CMP-2006-04245-1, CAP | 17 | C1588
100pF | C0G ±5% 50V 100pF 0402 Multilayer Ceramic Capacitors MLCC - SMD/SMT ROHS | C14, C15, C80, C102, C118, C119 | CAPC1005X55X25NL05T10 | CMP-2008-04245-1 | 6 | C1546
100nF | X7R 100nF ±10% 16V 0402 Multilayer Ceramic Capacitors MLCC - SMD/SMT ROHS | C29, C46, C63, C64, C68, C72, C104, C108, C114, C160 | CAPC1005X56X25NL10T15 | CAP | 10 | C1525
1nF | X7R 1nF ±10% 50V 0402 Multilayer Ceramic Capacitors MLCC - SMD/SMT ROHS | C20, C34, C40, C41, C60, C70, C83, C84, C92, C132, C133, C135, C144, C150, C164, C165 | CAPC1005X56X25NL10T15 | CAP, CMP-2008-02701-1 | 16 | C1523
ESDA5V3SC5 | TVS DIODE 3V SOT323-5 | D2 | FP-SOT323-5L-MFG | ba4253d81ba893034e2a76e8f43080a | 1
| Common Mode Choke 2.2K Ohm 1206 SMD | CMC1 | DTS-20/0,47/7,0 | CMC_2K2_100M_3216-SMD | 1
0R 1206 |  | R127, R161, R201, R202 | RESC3216X70X50NL05T20 | CMP-2003-00541-1 | 4
0.02R | Resistors FCSL Series Metal Foil Power Rating 1.5W Tape Reel Resistance 20 mOhms | Rcsn1, Rcsn2, Rcsn3, RcsnHV | RESC1632X80N | FCSL32R010FER | 4
0.1R | Chip Resistor, 0 Ohm, +/- 5%, 0.1 W, -55 to 155 degC, 0603 (1608 Metric), RoHS, Tape and Reel | R133 | RESC1608X55X25ML10T15 | CMP-2100-03667-1 | 1
0.47R | Chip Resistor, 0 Ohm, +/- 5%, 0.1 W, -55 to 155 degC, 0603 (1608 Metric), RoHS, Tape and Reel | R7, R247, R257 | RESC1608X55X25NL10T15 | RES-2, CMP-2100-03667-1 | 3
1EDN8550B | Single-channel EiceDRIVER™ with true differenti al inputs | U27, U33, U35, U36 | SOT23-6 | 1EDN8550B | 4
1K 0.1% |  | R211 | RESC1608X55X30LL20T20 | CMP-2000-00873-1 | 1
1K 0.1% | RES SMD 1K OHM 0.1% 1/10W 0603 | R9, R14, R53, R54, R55, R57, R63, R73, R204, R207, R244, R246 | RESC1608X55X25NL10T15 | CMP-2000-04525-1, RES | 12
1mH | Inductor SMD chip 150nH 1008 | L2, L3 | PCBComponent_1 | INDC_150n_1008 | 2
1N4148WT | High Conductance Fast Switching Diode, 75 V, -55 to 150 degC, 2-Pin SOD523F, RoHS | D42 | FAIR-SOD-523F-2_V | CMP-0881-00001-1 | 1
1R |  | R152 | RESC1608X55X30NL15T15 | CMP-2000-00841-1 | 1
1uF | ECW-FE2W105K | C1, C2, C3, C4 | ECW-FE2W105K | CAPMF_330n_TH_MPET_63VDC_10% | 4
1.5K 0.1% | RES SMD 1.5K OHM 0.1% 1/10W 0603 | R267 | RESC1608X55X25NL10T15 | RES | 1
1.5SMC440CA | TVS DIODE 376V 602V DO214AB | D39 | FP-1_5SMC-MFG | CMP-08607-000117-1 | 1
1.5SMC510A | Transient Voltage Suppressor, 1500 W, 434 V, 2-Pin SMD, RoHS, Tape and Reel | D40 | FAIR-DO-214AB-2_V | CMP-2000-07108-1 | 1
1.65K 0.1% |  | R212 | RESC1608X55X30LL20T20 | CMP-2000-00927-1 | 1
2N7002W-7-F | MOSFET N-CH 60V 115MA SOT323 | Q12, Q18 | FP-SOT323-IPC_B | CMP-2000-05568-2 | 2
2.2nF | B32021A3222K289 | C35, C37, C188, C189 | CAPMF13.0x5.0x11.0x10.0mm LxWxHxP | CAPMF_330n_TH_MPET_63VDC_10% | 4
2.2nF 4kV | Chip Capacitor, 10 uF, +/- 20%, 100 V, -55 to 125 degC, 2220 (5750 Metric), RoHS, Tape and Reel | C10 | CAPC5750X279X64LL40T39 | CMP-2000-07534-1 | 1
2.49K |  | R248 | RESC1608X55X30LL15T15 | CMP-2000-00369-1 | 1
3V3 | Transient Voltage Suppressor, Micro-Packaged Diode for ESD Protection, 2-Pin SOD-523, Pb-Free, Tape and Reel | D11, D12, D41 | ONSC-SOD-523-2-502-01_V | CMP-1063-00098-1 | 3
3.9k 0.1% |  | R241 | RESC1608X55X30ML20T20 | CMP-2000-00874-1 | 1
4.99K 0.1% |  | R40, R44, R89, R102, R126, R192, R194, R197 | RESC1608X55X30NL20T20 | CMP-2000-00123-1 | 8
5V | Transient Voltage Suppressor, Micro-Packaged Diode for ESD Protection, 2-Pin SOD-523, Pb-Free, Tape and Reel | D8, D10, D15, D20 | ONSC-SOD-523-2-502-01_V | CMP-1063-00102-1 | 4
6.2R | Resistor, 0805 SMD, Empty footprint | R151, R174, R176, R189 | RESC2012X70N | RES_EMPTY_0805 | 4
8.06K |  | R251 | RESC1609X50X30ML10T20 | CMP-2000-03619-1 | 1
15V | Diode Zener SMD 3.3V 200mW SOD-323 | D26, D28 | SOD323 | DIODE_ZENER_3V3_SOD323 | 2
15V | Transient Voltage Suppressor, Micro-Packaged Diode for ESD Protection, 2-Pin SOD-523, Pb-Free, Tape and Reel | D13, D14, D16, D17 | ONSC-SOD-523-2-502-01_V | CMP-1063-00102-1 | 4
16V | Zener Voltage Regulator, 300 mW, 2-Pin SOD-323, Pb-Free, Tape and Reel | D45, D46 | ONSC-SOD-323-2-477-02_V | CMP-1060-00709-1 | 2
18.7K |  | R250 | RESC1608X55X30LL15T15 | CMP-2000-00304-1 | 1
22uF | Ceramic Capacitor, 25 V, 22 uF, +/-10%, -55 to 85 degC, 2-Pin SMD (1210), RoHS, Tape and Reel | C178, C179, C180, C181 | CAPC3225X279X50NL20T25 | CMP-2000-05478-1 | 4
30K 0.1% | Resistor, SMD 30 kOhm 0603 ± 0.1 %, ERA3AEB303V, Panasonic Automotive & Industrial Systems | R58, R77 | RESC1608X55N | RES | 2
33K | S, THICK FILM, 33K, 100mW, 1%, 0402, FULL REEL; Product Range:PANASONIC - ERJ Series; Resistance:33kohm; Power Rating:100mW; Resistance Tolerance:± 1%; Resistor Case Style:0402 ^1005 Metric]; Resistor Element Type:Thick Film | R18, R104, R105, R141, R149, R159, R252, R253 | RESC1005X40X25ML05T05 | CMP-2002-01144-1, RES | 8
45 uF 500V | Capacitor THD Metallized PP 45 uF, 500 VDC, -55/+105°C | C6 | C4AQLLW5450A38K | CAPMF_330n_TH_MPET_63VDC_10% | 1
47K | 1M5 0.25W 1% 1206 (3216 Metric) SMD | R239, R240, R242 | RESC1206(3216)_N | CMP-1014-00867-1 | 3
47K 1206 | ±1% 100kΩ ±100ppm/℃ 0.25W 1206 Chip Resistor - Surface Mount ROHS, PANASONIC ELECTRONIC COMPONENTS ERJ8ENF3302V Surface Mount Chip Resistor, Thick Film, AEC-Q200 ERJ8E Series, 33 kohm, 250 mW, 1%, 200 V | R2, R5, R12, R20, R26, R27 | RESC3216X70X50NL05T20 | CMP-2003-00835-1 | 6
49.9R 0.1% | Chip Resistor, 100 Ohm, +/- 1%, 0.1 W, -55 to 155 degC, 0603 (1608 Metric), RoHS, Tape and Reel | R205, R213 | RESC1608X55X25ML10T15 | CMP-2100-03663-1 | 2
51K | S, THICK FILM, 33K, 100mW, 1%, 0402, FULL REEL; Product Range:PANASONIC - ERJ Series; Resistance:33kohm; Power Rating:100mW; Resistance Tolerance:± 1%; Resistor Case Style:0402 ^1005 Metric]; Resistor Element Type:Thick Film | R145, R147, R181, R184 | RESC1005X40X25ML05T05 | CMP-2002-01144-1 | 4
52.3K |  | R198 | RESC1608X55X25LL10T15 | CMP-1012-00705-2 | 1
59R |  | R214 | RESC1608X55X30NL15T15 | CMP-2000-00583-1 | 1
74AHC1G08SE-7 | Single 2-Input Positive-AND Gate, DCK0005A, SMALL T&R | U10, U15 | DCK0005A_M | CMP-0859-00394-3 | 2
100K | Thermistor NTC 10kΩ ±1% 2-Pin Radial Bulk | NTC4 | FP-NXR_151B030-MFG | CMP-06022-001050-1 | 1
100nF | EMI Suppression Capacitor (MKP), 0.1 uF, +/- 10%, 305 V, 2-Pin THD, RoHS, Bulk B32922C3104K | C16, C17 | TDK-B32922C3104K | CMP-2000-05891-1 | 2
100R | SMD EMI Suppression Ferrite Bead WE-CBF, Z = 1500 Ohm | FB1, FB2, FB3, FB4, FB5, FB6, FB7, FB8, FB9, FB10, FB11, FB13, FB14, FB16, FB17, FB18, FB19 | SMD-0603 | CMP-0220-00115-1, PAS-IND-INDUCTOR-2 | 17
330R | Chip Resistor, 330 Ohm, +/- 1%, 0.1 W, -55 to 155 degC, 0603 (1608 Metric), RoHS, Tape and Reel | R209 | RESC1608X55X25LL10T15 | CMP-1659-00020-2 | 1
333K |  | R28, R29, R39 | RESC3216X70X50NL05T20 | CMP-2003-00836-1 | 3
422K 0.1% 1206 | 1M5 0.25W 1% 1206 (3216 Metric) SMD | R45, R46, R47, R52, R56, R80, R90, R91, R92, R94, R96, R97, R113, R128, R129, R131, R134, R135, R139, R168, R169, R170, R173, R190 | RESC1206(3216)_N | CMP-1014-00867-1 | 24
422K 0.1% 1206 | 1M5 0.25W 1% 1206 (3216 Metric) SMD | R260, R261, R264, R265 | RESC3216X70X40ML20T20 | RES | 4
499R 0.1% | Res Thin Film 0603 499 Ohm 0.1% 1/10W ±25ppm/°C Molded SMD SMD Punched Carrier T/R | R49, R83, R93, R98, R132, R136, R191, R196 | RESC1608X55X30LL20T20 | CMP-2000-00076-1 | 8
499R 0.1% | Res Thin Film 0603 499 Ohm 0.1% 1/10W ±25ppm/°C Molded SMD SMD Punched Carrier T/R | R64, R75 | RESC1608X55N | RES | 2
560nF | MPX564K305G | C33 | R533I356050P0K | CAPMF_330n_TH_MPET_63VDC_10% | 1
560R | ±1% ±100ppm/℃ 560Ω 0.1W 0603 Chip Resistor - Surface Mount ROHS | R10 | RESC3216X70X40ML20T20 | CMP-2003-00929-1 | 1
0678H9100-02 | Fuse | F3 | FUSC9830X318N | 0678H9100-02 | 1
700V | CoolMOS P7 Power Transistor MOSFET 700V 3A 3-Pin PG-SOT223 T/R | Q4, Q5, Q9, Q11 | SOT223-3 | NXP MOSFET N-CH SOT-223 | 4
3517 | Straight PC Leg Fuse Clip-W/O Orientation Leg P/N, 15 A, 2-Pin THD | F1, F2 | KSTN-3517-2_V | CMP-0956-00001-1 | 2
5001 | Test Point, Black, 1-Pin THD, RoHS, Bulk | TP9, TP10 | KSTN-5001 | CMP-2000-05181-1 | 2
5002 | Test Point, White, 1-Pin THD, RoHS, Bulk | TP7, TP25, TP26 | KSTN-5002 | CMP-2000-05182-1 | 3
150060GS75000 | SMD mono-color Chip LED, WL-SMCW, Green | GRID_ON | 0603_A | CMP-1426-00002-1 | 1
150060YS75000 | SMD mono-color Chip LED, WL-SMCW, Yellow | LED2, LED3 | 0603_A | CMP-1426-00005-1 | 2
1217861-1 | Connector | CE1, CL1, CN1 | 1217861-1 | 1217861-1 | 3
AC240 | GDT 240VAC 10KA THROUGH HOLE | GDT1 | AC240 | AC240 | 1
ADR3425ARJZ-R2 | Micropower, High Accuracy Voltage Reference, 3.3 V Output, 3.5 to 5.5 V Supply, Industrial, 6-pin SOT23 (RJ-6), Reel | U22 | SOT23-6 | ADI-ADR34xx-RJ-6 | 1
ADR3433ARJZ-R2 | Micropower, High Accuracy Voltage Reference, 3.3 V Output, 3.5 to 5.5 V Supply, Industrial, 6-pin SOT23 (RJ-6), Reel | U26 | SOT23-6 | ADI-ADR34xx-RJ-6 | 1
ALQ312 | LQ Relays, 12 V Coil Voltage, 200 mW Nominal Operating Power, -40 to 85 degC, 4-Pin LQ, Carton, Case, RoHS | K1 | PNSC-LQ-4-2000x1000x1600_V | CMP-1503-00190-1 | 1
AP7370 | Ultra Low Drop Voltage Regulators with Inhibit, Low ESR Output Capacitors Compatible, 3.3V, 3-Pin SOT-89, Tape and Reel | U12, U28 | SOT-89_L | CMP-0244-00401-1 | 2
BAT54SWT1 | Dual Series Schottky Barrier Diodes, 3-Pin SOT-323, Tape and Reel | D5, D9, D22, D31, D32, D43 | ONSC-SOT-323-3-419-04_V | CMP-1055-00560-1 | 6
BSS138W | N-Channel Trench MOSFET, 60 V, 0.32 A, -55 to 150 degC, 3-Pin SOT323, Tape and Reel | Q28, Q31, Q32, Q35 | NXP-SOT323_M | CMP-1259-00109-1 | 4
C3M0065090D | Silicon Carbide Power MOSFET C2M(TM) MOSFET Technology, 1200 V, 90 A, -55 to 150 degC, 3-Pin TO-247, RoHS, Tube | Q24, Q25 | CREE-TO-247-3_V | CMP-2000-06042-1 | 2
C4AQLLW5360M36K | Capacitor | C5 | C4AQLLW5360M36K | C4AQLLW5360M36K | 1
CAP 100nF 630V | CAP 100nF 630V ±10% 1812 (4532 Metric) Thickness 2.3mm SMD | C134, C187 | CAPC4532X280N | CAP | 2
CD-HD2006L | Bridge Rectifier | BR1, BR2 | CDHD2006L | CD-HD2006L | 2
CLP-104-02-F-D-BE | Connector | J1, J4, J5, J6 | CLP-104-02-XXX-D-BE | CLP-104-02-F-D-BE | 4
CLP-106-02-F-D-BE | Connector | CONN_BOTT | CLP-106-02-XXX-D-BE | CLP-106-02-F-D-BE | 1
DFLS220L-7 | DIODE SCHOTTKY 20V 2A POWERDI123 | D25, D27 | FP-PowerDI123-MFG | CMP-12790-000030-1 | 2
DFLS240L-7 | Low VF Schottky Barrier Rectifier, 2 A, 40 V, -55 to 125 degC, 2-Pin SMD, RoHS, Tape and Reel | D35 | DIOD-POWERDI123-2_A_V | CMP-2000-06158-1 | 1
DMN3067LW-7 | MOSFET N-CH 60V 115MA SOT323 | Q20, Q22, Q26, Q27, Q29, Q30, Q33, Q34 | FP-SOT323-IPC_C | CMP-2000-05568-2 | 8
GMOV-20D271K | Varistor | GMOV | GMOV20D271K | GMOV-20D271K | 1
Header 6 | Header, 6-Pin | J2, J3 | HDR1X6 | Header 6 | 2
IDH06G65C6XKSA1 | 3rd Generation ThinQ SiC Schottky Diode, -55 to 175 degC, PG-TO220-2-1, Tube, Green | D3, D4 | INF-PG-TO220-2-1 | CMP-1161-00003-1 | 2
IKW30N65EL5 / STGW30M65DF2 | 600 V IGBT in TrenchStop and Fieldstop Technology with Soft, Fast Recovery Anti-Parallel EmCon HE Diode, 80 A IC, -40 to 175 degC, PG-TO247-3, Tube, Green | Q17, Q23 | INF-PG-TO247-3_V | CMP-1166-00047-1 | 2
LDL212 |  | U18, U25 | LDL212PUR | LDL212 | 2
LLC 400W | Lr=1.9uH Lm=10.2uH n=5.7 Vin=30-40V Vout=200V | T2 | ETD39-K-V-16P-HORIZONTAL-SEC | TI-ETD39-200V-2A-LLC | 1
LM393DT | Low-Power, Dual-Voltage Comparator, 2 to 36 V, 0 to 70 degC, 8-Pin SOIC (SO), RoHS, Tape and Reel | U13, U29 | SOT65P280X110-8N | STM-LM393-SO8 | 2
LM2663M/NOPB | Switched Capacitor Voltage Converter, 8-pin Narrow SOIC, Pb-Free | U23 | SOIC127P600X175-8AN | PM-CHP-LM2661M-8 | 1
LM51571QRTERQ1 | Integrated Circuit | U40 | QFN50P300X300X80-17N-D | LM51571QRTERQ1 | 1
LP2951DR | Single Output LDO, 100 mA, 1.2 to 29 V Output, 2 to 30 V Input, -40 to 125 degC, 8-Pin SOIC (D), RoHS, Tape and Reel | U3 | SOIC127P600X175-8AN | TI-LP2951-D8 | 1
MBT3946DW1T2G | Complementary General Purpose Transistors, 6-Pin SC70, Pb-Free, Tape and Reel | Q8, Q10 | ONSC-SC70-6-419B-02_W_V | CMP-1048-00392-1 | 2
MCP6L72T-E/SN | 2.8 MHz, 150 Î¼A Dual Op Amp, 8-Pin SOIC, Extended Temperature Range, Tape and Reel | U19 | SOIC127P600X175-8AN | AMP-OPA-MCP602-IL8 | 1
MCP6V96 | 2.8 MHz, 150 Î¼A Op Amp, 5-Pin SOT-23, Extended Temperature Range, Tape and Reel | U2, U8, U21, U34, U41 | SOT23-5 | CMP-0187-00454-2 | 5
MMBT3904LT1G | General Purpose Transistor, NPN Silicon, 3-Pin SOT-23, Pb-Free, Tape and Reel | Q1 | ONSC-SOT-23-3-318-08_V | CMP-1048-00631-1 | 1
NCU18XH103F60RB | THERMISTOR NTC | NTC5 | FP-NCU18-0_15-MFG | CMP-06022-000443-2 | 1
PA4340.103NLT | Inductor | L7 | PA4340333NLT | PA4340.333NLT | 1
PZTA92T1 | High Voltage Transistor, PNP Silicon, 4-Pin SOT-223, Tape and Reel | Q2, Q6 | SOT223 | ONSC-PNP-B1C2E3C4-4 | 2
RB520S30T5G | Schottky Barrier Diode, 2-Pin SOD-523, Pb-Free, Tape and Reel | D29, D30, D33, D34 | ONSC-SOD-523-2-502-01_V | CMP-1055-00481-1 | 4
SN74AHCT1G126DCKR | Single Bus Buffer Gate With 3-State Output, DCK0005A, LARGE T&R | U11, U16, U17, U31 | DCK0005A_L | CMP-0859-00258-3 | 4
SQMW5 | Resistor | R33 | SQMW5 | SBCHE4100RJ | 1
STM32G431KBU3 | Microcontroller 32-Bit ARM Cortex-M4 RISC 128KB Flash 1.71V to 3.6V 32-Pin UFQFPN | IC1 | QFN50P500X500X60-33N-D | STM32G431KBU3 | 1
STM32G491CCU |  | U32 | QFN50P700X700X65-49N-D | STM32G491CCU | 1
STTH108 | Surface Mount Ultra Fast Rectifier, 800V, 1 A, -65 to 125 degC, 2-Pin SMA Package, RoHS, Tape and Reel | D1, D6, D7, D24 | DO-214AC | DIOD-D-A1K2-2 | 4
SZMMSZ4702T1G | Zener Voltage Regulator, 500 mW, 2-Pin SOD-123, Pb-Free, Tape and Reel | D18 | ONSC-SOD-123-2-425-04_V | CMP-1060-00300-1 | 1
TC1185-3.3VCT713 / LD3985 / TPS7A20 | 50 mA, 100 mA and 150 mA CMOS LDOs with Active-Low Shutdown and Reference Bypass, 5-Pin SOT-23, Extended Temperature, Tape and Reel | U4, U14, U38 | SOT23-5 | PM-LINEREG-TC1014-IL5 | 3
TL431AQDBZR | Adjustable Precision Shunt Regulator, 34 ppm / degC, 100 mA, -40 to 125 degC, 3-pin SOT-23 (DBZ), Green (RoHS & no Sb/Br) | U37 | DBZ0003A_M | CMP-0366-01210-2 | 1
TL431IPK | Adjustable Precision Shunt Regulator, 34 ppm / degC, 100 mA, -40 to 85 degC, 3-pin SOT-89 (PK), Green (RoHS & no Sb/Br) | U6, U7 | PK0003A_N | CMP-0366-01377-2 | 2
TLV9051IDBVR | 2.8 MHz, 150 Î¼A Op Amp, 5-Pin SOT-23, Extended Temperature Range, Tape and Reel | U24 | SOT23-5 | CMP-0187-00454-2 | 1
TMCS1100 |  | U39 | SOIC127P600X175-8AN | TMCS1100 | 1
TSV792IDT | Double Channel Single-Supply Operation Operational Amplifier, 110 MHz BW, 170 V/us SR, Industrial, 8-pin SOP (RM-8), Reel | U9, U20, U30 | SOP65P490X109-8N | CMP-0384-01693-1 | 3
TSW-102-08-G-S-RA | 0.025" SQ Post Header, Through-hole, Right Angle, -55 to 125 degC, 2.54 mm Pitch, 2-Pin, Male, RoHS | PT_SEC1, PT_SEC2 | SMTC-TSW-102-08-X-S-RA | CMP-1024-00320-1 | 2
V275LA20AP | Metal-Oxide Varistor, 275 VAC, 450 pF, -55 to 85 degC, 2-Pin THD, RoHS, Tape and Reel | R37, R38 | LFUS-V275LA20AP | CMP-2000-07379-1 | 2
VLS3015CX-100M-1 | INDUCTORS FOR POWER CIRCUITS, AU | L5 | FP-VLS3015CX-H-MFG | CMP-08253-000028-1 | 1
VLS3015ET-2R2M | INDUCTORS FOR POWER CIRCUITS, AU | L6 | FP-VLS3015CX-H-MFG | CMP-08253-000028-1 | 1