## DCDC
Comment | Description | Designator | Footprint | LibRef | Quantity | JLCPCB Part #
1N5819WS | 40V 1A 600mV @ 1A SOD-323 Schottky Barrier Diodes (SBD) ROHS | D4, D13 | ONSC-SOD-323-2-477-02_V | CMP-1055-00462-1 | 2 | C191023
ESP8266EX | Low-Power, Highly-Integrated Wi-Fi Solution, 2.5 to 3.6 V, 80 mA, -40 to 125 degC, 32-Pin QFN | U21 | ESFS-QFN-32_L | CMP-2000-07453-1 | 1 | C77967
4.7nF | X7R ±10% 4.7nF 50V 0603 Multilayer Ceramic Capacitors MLCC - SMD/SMT ROHS | C29 | CAPC1608X90X20NL10 | CMP-2000-07546-1 | 1 | C53987
4.7nF | X7R ±10% 4.7nF 50V 0603 Multilayer Ceramic Capacitors MLCC - SMD/SMT ROHS | C91 | CAPC1608X90X35ML10T15 | CMP-2006-02924-1 | 1 | C53987
68K | 1/16W ±1% ±100ppm/℃ 68kΩ 0402 Chip Resistor - Surface Mount ROHS | R15 | RESC1005X40X25NL05T05 | CMP-2002-00968-1 | 1 | C36871
10pF | C0G ±5% 10pF 50V 0402 Multilayer Ceramic Capacitors MLCC - SMD/SMT ROHS | C34 | CAPC1005X56X25NL10T15 | CMP-2008-02563-1 | 1 | C32949
Q13FC1350000400 | Tuning Fork Crystal, 32.768 KHz, +/- 20 ppm, -40 to 85 degC, 2-Pin SMD, RoHS, Tape and Reel | Y1 | ABRA-ABS07_A_V | CMP-2000-07587-1 | 1 | C32346
4.7uF | X7R ±10% 50V 4.7uF 1206 Multilayer Ceramic Capacitors MLCC - SMD/SMT ROHS | C33 | CAPC3216X180X50NL20T25 | CMP-2000-07581-1 | 1 | C29823
C1206C105K3RACTU | X7R ±10% 50V 4.7uF 1206 Multilayer Ceramic Capacitors MLCC - SMD/SMT ROHS | C19, C20 | CAPC3216X180X50ML20T25 | CMP-2000-04991-1 | 2 | C29823
100 nF | X7R 100nF ±10% 100V 0805 Multilayer Ceramic Capacitors MLCC - SMD/SMT ROHS, X7R ±10% 50V 330nF 0805 Multilayer Ceramic Capacitors MLCC - SMD/SMT ROHS | C1, C2, C9 | CAPC2013X94X50NL20T25 | CAP, CMP-1036-04427-2 | 3 | C28233
18K | 18kΩ ±1% ±100ppm/℃ 0.1W 0603 Chip Resistor - Surface Mount ROHS | R73 | RESC1608X55X30NL20T20 | CMP-2000-00938-1 | 1 | C25810
10k | ±1% ±100ppm/℃ 10kΩ 0.1W 0603 Chip Resistor - Surface Mount ROHS, Chip Resistor, 10 KOhm, +/- 1%, 0.1 W, -55 to 155 degC, 0603 (1608 Metric), RoHS, Tape and Reel | R3, R77, R79, R124 | RESC1608X55X25NL10T15 | [NoValue], CMP-2100-03662-1 | 4 | C25804, [NoValue]
100k | ±1% 100kΩ ±100ppm/℃ 0.1W 0603 Chip Resistor - Surface Mount ROHS | R4, R7, R20, R52, R71, R102, R118, R122, R123, R132 | RESC1608X55X25NL10T15 | CMP-2000-06953-1, CMP-2100-03662-1 | 10 | C25803
100k | ±1% 100kΩ ±100ppm/℃ 0.1W 0603 Chip Resistor - Surface Mount ROHS | R115, R155, R156 | RESC1608X55X25ML10T15 | CMP-2000-06953-1 | 3 | C25803
47K | 1/16W ±1% ±100ppm/℃ 47kΩ 0402 Chip Resistor - Surface Mount ROHS | R50 | RESC1005X40X25NL05T05 | CMP-2002-08626-1 | 1 | C25792
470k | ±1% 1/16W 470kΩ ±100ppm/℃ 0402 Chip Resistor - Surface Mount ROHS | R46 | RESC1005X40X25NL05T05 | CMP-2002-00968-1 | 1 | C25790
39K | ±1% 39kΩ 1/16W ±100ppm/℃ 0402 Chip Resistor - Surface Mount ROHS | R5 | RESC1005X40X25NL05T10 | CMP-2002-07052-1 | 1 | C25783
12K | Chip Resistor, 12 KOhm, +/- 1%, 0.1 W, -55 to 155 degC, 0402 (1005 Metric), RoHS, Tape and Reel | R103 | RESC1005X40X25ML05T05 | CMP-2002-00646-4 | 1 | C25752
10K | 1/16W ±1% ±100ppm/℃ 10kΩ 0402 Chip Resistor - Surface Mount ROHS | R82 | RESC1005X40X25NL05T10 | CMP-2002-07343-1 | 1 | C25744
100K | 1/16W ±1% ±100ppm/℃ 100kΩ 0402 Chip Resistor - Surface Mount ROHS | R41 | RESC1005X40X25NL05T10 | CMP-2002-07343-1 | 1 | C25741
5.1R | ±1% ±400ppm/℃ 5.1Ω 0.1W 0603 Chip Resistor - Surface Mount ROHS | R10, R38, R60, R66, R87 | RESC1608X55X30NL15T15 |  | 5 | C25197
49.9R | 1/16W ±1% ±200ppm/℃ 49.9Ω 0402 Chip Resistor - Surface Mount ROHS | R81 | RESC1005X40X25NL05T05 | CMP-2002-00969-1 | 1 | C25120
220R | 1/16W ±1% ±100ppm/℃ 220Ω 0402 Chip Resistor - Surface Mount ROHS | R93 | RESC1005X40X25NL05T10 | CMP-2002-07498-1 | 1 | C25091
49.9R | ±1% ±200ppm/℃ 0.1W 49.9Ω 0603 Chip Resistor - Surface Mount ROHS | R44, R58, R80 | RESC1608X55X30ML15T15 | CMP-2000-00538-1 | 3 | C23185
36K | 36kΩ ±1% ±100ppm/℃ 0.1W 0603 Chip Resistor - Surface Mount ROHS | R67 | RESC1608X55X25NL10T15 | CMP-2100-03662-1 | 1 | C23147
330R | ±1% 330Ω ±100ppm/℃ 0.1W 0603 Chip Resistor - Surface Mount ROHS | R32, R33, R34, R35, R36, R37, R69, R70, R83, R94, R95, R107, R108, R110, R111, R112, R114, R116, R117, R126, R127, R128, R129, R130, R153, R154, R157 | RESC1608X55X25NL10T15 | [NoValue], CMP-1659-00020-2 | 27 | C23138
27K | ±1% ±100ppm/℃ 0.1W 27kΩ 0603 Chip Resistor - Surface Mount ROHS | R72 | RESC1608X55X25NL10T15 | CMP-2100-03662-1 | 1 | C22967
10R | ±1% ±400ppm/℃ 10Ω 0.1W 0603 Chip Resistor - Surface Mount ROHS | R75, R76 | RESC1608X55X25NL10T15 | CMP-1659-00008-4 | 2 | C22859
180K | ±1% 180kΩ ±100ppm/℃ 0.1W 0603 Chip Resistor - Surface Mount ROHS | R6 | RESC1608X55X30NL15T15 | CMP-2000-00296-1 | 1 | C22827
15K | ±1% 15kΩ ±100ppm/℃ 0.1W 0603 Chip Resistor - Surface Mount ROHS | R31 | RESC1608X55X30NL15T15 | CMP-2000-00798-1 | 1 | C22809
100R | ±1% ±200ppm/℃ 100Ω 0.1W 0603 Chip Resistor - Surface Mount ROHS | R26 | RESC1608X55X30LL15T15 | CMP-2000-00702-1 | 1 | C22775
1K | ±1% ±100ppm/℃ 1kΩ 0.1W 0603 Chip Resistor - Surface Mount ROHS | R43, R74 | RESC1608X55X30NL15T15 | [NoValue], CMP-2000-00180-1 | 2 | C21190
0R | ±1% 0Ω 0.1W 0603 Chip Resistor - Surface Mount ROHS | R39, R63, R68 | RESC1608X55X25ML10T15 | CMP-2100-03667-1 | 3 | C21189
10uF | X5R 25V ±10% 10uF 0805 Multilayer Ceramic Capacitors MLCC - SMD/SMT ROHS | C12, C13, C27, C44, C46, C50, C64, C71, C72, C85, C86, C88, C92, C96 | CAPC2013X140X45NL15T25 | CMP-2007-03395-1 | 14 | C15850
1uF | X5R ±10% 50V 1uF 0603 Multilayer Ceramic Capacitors MLCC - SMD/SMT ROHS | C49, C120 | CAPC1608X86X35NL15T15 |  | 2 | C15849
100pF | C0G ±5% 50V 100pF 0603 Multilayer Ceramic Capacitors MLCC - SMD/SMT ROHS | C53, C54, C89, C93, C94, C95, C126, C127, C130 | CAPC1608X90X35NL10T15 | CMP-2006-02595-1 | 9 | C14858
100nF | X7R 100nF ±10% 50V 0603 Multilayer Ceramic Capacitors MLCC - SMD/SMT ROHS | C31, C32, C42, C45, C47, C48, C51, C52, C57, C61, C66, C69, C73, C76, C78, C79, C80, C81, C82, C83, C84, C87, C90, C98, C102, C103, C104, C105, C106, C107, C108, C109, C111, C114 | CAPC1608X90X35NL10T15 |  | 34 | C14663
1K | ±1% 1/16W ±100ppm/℃ 1kΩ 0402 Chip Resistor - Surface Mount ROHS | R88, R105 | RESC1005X40X25NL05T10 | CMP-2002-07472-1 | 2 | C11702
SI2301CDS-T1-GE3 | 0.112Ω 2.8A,4.5V 1V 250uA 3.1A 0.86W 20V P Channel SOT-23(SOT-23-3) MOSFETs ROHS | Q11, Q14 | INF-PG-SOT23_N | CMP-1099-00031-1 | 2 | C10487
1N5819HW-7-F | 1.0 A Surface Mount Schottky Barrier Rectifier, 40 V, -65 to 125 degC, 2-Pin SOD-123 Package, RoHS, Tape and Reel | D1, D2 | DIOD-SOD-123-2_V | CMP-0303-00003-1 | 2 | C8598
PMEG10010ELR | 1.0 A Surface Mount Schottky Barrier Rectifier, 40 V, -65 to 125 degC, 2-Pin SOD-123 Package, RoHS, Tape and Reel | D12, D14 | DIOD-SOD-123-2_V | CMP-0303-00003-1 | 2 | C8598
2N7002-7-F | N-Channel Enhancement Mode Field Effect Transistor, 60 V, 0.115 A, -55 to 150 degC, 3-Pin SOT23, RoHS, Tape and Reel | Q15, Q16, Q17 | DIOD-SOT23-3_V | CMP-2000-04929-1 | 3 | C8545
22uF | X5R ±10% 10V 22uF 1206 Multilayer Ceramic Capacitors MLCC - SMD/SMT ROHS | C15 | CAPC1206(3216)190_N | CMP-1037-04985-1 | 1 | C5672
2K | 1/16W ±1% 2kΩ ±100ppm/℃ 0402 Chip Resistor - Surface Mount ROHS | R65 | RESC1005X40X25NL05T10 | CMP-2002-07472-1 | 1 | C4109
4.7uF | X5R 25V ±10% 4.7uF 0805 Multilayer Ceramic Capacitors MLCC - SMD/SMT ROHS | C39, C40, C60 | CAPC2013X135X45LL10T25 | [NoValue], CMP-1036-04761-2 | 3 | C1779
330nF | X7R ±10% 50V 330nF 0805 Multilayer Ceramic Capacitors MLCC - SMD/SMT ROHS | C21, C22, C23, C24 | CAPC2013X135X45ML10T25 | CMP-2100-03644-1 | 4 | C1740
1nF | X7R 1nF ±10% 50V 0603 Multilayer Ceramic Capacitors MLCC - SMD/SMT ROHS | C28, C35, C99, C100 | CAPC1608X90X35NL15T15 | [NoValue], CMP-2006-04245-1 | 4 | C1588
6.8pF | C0G 6.8pF ±0.25pF 50V 0402 Multilayer Ceramic Capacitors MLCC - SMD/SMT ROHS | C59, C63 | CAPC1005X56X25LL10T15 | CMP-2008-02583-1 | 2 | C1576
20pF | C0G 20pF ±5% 50V 0402 Multilayer Ceramic Capacitors MLCC - SMD/SMT ROHS | C74, C77 | CAPC1005X55X25ML05T10 | CMP-2008-03945-1 | 2 | C1554
15pF | C0G ±5% 15pF 50V 0402 Multilayer Ceramic Capacitors MLCC - SMD/SMT ROHS | C16 | CAPC1005X56X25NL10T15 | CMP-1034-00812-2 | 1 | C1548
2.2nF | X7R 2.2nF ±10% 50V 0402 Multilayer Ceramic Capacitors MLCC - SMD/SMT ROHS, [NoValue] | C14, C43 | CAPC1005X56X25NL10T15 | CMP-2008-02907-1 | 2 | C1531, [NoValue]
100nF | X7R 100nF ±10% 16V 0402 Multilayer Ceramic Capacitors MLCC - SMD/SMT ROHS | C3, C26, C41, C62, C117, C121, C122, C123, C129 | CAPC1005X56X25NL10T15 | CMP-2008-02743-1, CMP-2008-02800-1, CAP | 9 | C1525
0.003R 1% 1225 2W | RES SMD 3 MOHM 3W 2512 WIDE | R8, R45 | RESC3264X06N | RES | 2
0.1R | Chip Resistor, 0 Ohm, +/- 5%, 0.1 W, -55 to 155 degC, 0603 (1608 Metric), RoHS, Tape and Reel | R54, R104 | RESC1608X55X25ML10T15 | CMP-2100-03667-1 | 2
0.5R |  | R23, R47, R89, R91 | RESC3216X70X40ML20T20 | CMP-2003-00929-1 | 4
1EDN8550B | Single-channel EiceDRIVER™ with true differenti al inputs | U2, U3, U7, U8 | SOT23-6 | 1EDN8550B | 4
1M | RES SMD 1M OHM 1% 1/10W 0603 | R19 | RESC1608X55X25NL10T15 | CMP-2000-04829-1 | 1
1N4148WT | High Conductance Fast Switching Diode, 75 V, -55 to 150 degC, 2-Pin SOD523F, RoHS | D9 | FAIR-SOD-523F-2_V | CMP-0881-00001-1 | 1
1nF |  | C67, C68, C113 | CAPC1005X56X25NL10T15 | CMP-2008-02701-1, CAP | 3
1.8R |  | R13, R21, R53, R85 | RESC3216X70X40ML20T20 | CMP-2003-00929-1 | 4
1.8u | Inductor SMD chip 150nH 1008 | L1 | IND LLC | INDC_150n_1008 | 1
2.2 uF / 100 V | Chip Capacitor, 2.2 uF, +/- 10%, -55 to 125 degC, 1210 (3225 Metric), RoHS, Tape and Reel | C30 | CAPC3225X250X20LL40 | CMP-2000-06053-1 | 1
2.2nH | Multilayer type RF Inductor 1.6nH ±0.1nH 0.08Ω 1000mA 0402. LQP15MN1N6B02 | L7 | FP-LQG15HH_02-MFG | CMP-06042-005362-1 | 1
2.4pF |  | C116 | CAPC1005X55X25NL05T10 | CMP-1034-00193-2 | 1
3.0pF |  | C115 | CAPC1005X55X25NL05T10 | CMP-1034-00193-2 | 1
3R3 | Res Thick Film 0402 3.3 Ohm 1% 1/16W ±200ppm/°C Molded SMD Paper T/R | R62 | RESC1005X40X25NL05T10 | CMP-2002-07060-1 | 1
3.3nF |  | C38, C125, C128 | CAPC1608X90X35LL15T15 | CMP-2006-04093-1 | 3
3.3R | RES SMD 3.3 OHM 1% 1/10W 0603 | R96 | RESC1608X55X30NL15T15 | CMP-2000-00847-1 | 1
3.6k 0.1% |  | R30 | RESC1608X55X30NL20T20 | CMP-2000-00874-1 | 1
4.7k 1% |  | R29 | RESC1608X55X30ML15T15 | CMP-2000-00271-1 | 1
4.7uF | Ceramic Capacitor, 100 V, 4.7 uF, +/-10%, -55 to 85 degC, 2-Pin SMD (1210), RoHS, Tape and Reel | C5 | CAPC3225X279X50NL20T25 | CMP-2000-05478-1 | 1
5-146280-2 | Male Header, Pitch 2.54 mm, 1 x 2 Position, Height 8.21 mm, Tail Length 3.05 mm, -65 to 105 degC, RoHS, Bulk | NTC3, NTC4, NTC5 | TECO-5-146280-2_V | CMP-2000-07492-1 | 3
6.2k | Chip Resistor, 0 Ohm, +/- 5%, 0.1 W, -55 to 155 degC, 0603 (1608 Metric), RoHS, Tape and Reel | R1, R42 | RESC1608X55X25ML10T15 | CMP-2100-03667-1 | 2
10 uF/100 V/2220 | Chip Capacitor, 10 uF, +/- 20%, 100 V, -55 to 125 degC, 2220 (5750 Metric), RoHS, Tape and Reel | C10, C10a, C11, C25 | CAPC5750X279X64LL40T39 | CMP-2000-07534-1 | 4
10k 0.1% |  | R56, R101, R141, R142, R143, R144, R145 | RESC1608X55X30ML20T20 | CMP-2000-00874-1 | 7
10nF | 0402 10 nF 25 V ±5 % Tolerance X7R Surface Mount Multilayer Ceramic Capacitor | C58, C112 | CAPC1005X56X25NL10T15 | CMP-2008-02925-1, CAP | 2
10pF |  | C118, C119 | CAPC1005X55X25NL05T10 | CMP-2008-04245-1 | 2
18k 1% | Chip Resistor, 10 KOhm, +/- 1%, 0.1 W, -55 to 155 degC, 0603 (1608 Metric), RoHS, Tape and Reel | R27 | RESC1609X55X30LL15T15 | CMP-2000-07452-1 | 1
20nF |  | C17 | CAPC1005X56X25NL10T15 | CMP-2008-02925-1 | 1
22uF | Ceramic Capacitor, 25 V, 22 uF, +/-10%, -55 to 85 degC, 2-Pin SMD (1210), RoHS, Tape and Reel | C55, C56, C124 | CAPC3225X279X50NL20T25 | CMP-2000-05478-1 | 3
22uH | Inductor 22uH | L3 | INDPM8680X400N | MPX1D0840L470 | 1
26MHz | Crystal Unit, 8 pF, 25000 kHz, -10 to 70 degC, 4-Pin 3.2 x 2.5 x 0.8 mm SMD, RoHS, Tape and Reel | XTL1 | AVX-CX3225GB-4_V | CMP-0614-00001-1 | 1
30K | Res Thick Film 0402 30K Ohm 1% 0.063W(1/16W) ±100ppm/C Molded SMD Automotive Paper T/R | R18 | RESC1005X40X25NL05T05 | CMP-1011-00675-2 | 1
33K | Chip Resistor, 100 Ohm, +/- 1%, 0.1 W, -55 to 155 degC, 0603 (1608 Metric), RoHS, Tape and Reel | R14, R22, R24, R49, R51, R55, R90, R92 | RESC1608X55X25ML10T15 | CMP-2100-03663-1 | 8
39K | RK73B1JTTD103J | R11, R12, R16, R17 | RESC1608X55X30NL20T10 | CMP-2000-01851-1 | 4
41.2k 1% |  | R78 | RESC1608X55X30NL20T20 | CMP-2000-00918-1 | 1
49.9R 0.1% | Chip Resistor, 100 Ohm, +/- 1%, 0.1 W, -55 to 155 degC, 0603 (1608 Metric), RoHS, Tape and Reel | R25, R28 | RESC1608X55X25ML10T15 | CMP-2100-03663-1 | 2
49.94R |  | R2 | RESC1608X55X30NL15T15 | CMP-2000-00538-1 | 1
59R |  | R84, R86 | RESC1608X55X30ML15T15 | CMP-2000-00583-1 | 2
74AHC1G08SE-7 | Single 2-Input Positive-AND Gate, DCK0005A, SMALL T&R | U17, U18 | DCK0005A_M | CMP-0859-00394-3 | 2
100nF | Cap Ceramic 0.1uF 50VDC X7R 10% SMD 0603 Paper T/R | C65, C70, C110 | SAMS-C0603-2_N | CMP-2000-05332-1 | 3
100R | Chip Resistor, 0 Ohm, +/- 5%, 0.1 W, -55 to 155 degC, 0603 (1608 Metric), RoHS, Tape and Reel | R40, R57, R59, R113 | RESC1608X55X25ML10T15 | CMP-2100-03667-1 | 4
100R | SMD EMI Suppression Ferrite Bead WE-CBF, Z = 1500 Ohm | FB1, FB2, FB3, FB4, FB5, FB8, FB9, FB16, FB17, FB18, FB19 | SMD-0603 | CMP-0220-00115-1, PAS-IND-INDUCTOR-2 | 11
100uH | Low Profile, High Current IHLP(R) Inductor, 100 uH, +/- 20%, 2.5 A, -55 to 125 degC, 2-Pin SMD, RoHS, Tape and Reel | L2 | VISH-IHLP4040DZER101M11_V | CMP-2000-06447-1 | 1
150K | Chip Resistor, 150 KOhm, +/- 1%, 0.1 W, -55 to 155 degC, 0603 (1608 Metric), RoHS, Tape and Reel | R9 | RESC1608X55X25NL10T15 | CMP-1659-00044-1 | 1
158K | RES SMD 158K OHM 1% 1/16W 0402 | R48 | RESC1005X40X25NL05T05 | CMP-2002-00386-1 | 1
220K/0.1% |  | R97, R99 | RESC1608X55X30NL20T20 | CMP-2000-00918-1 | 2
330R | Chip Resistor, 330 Ohm, +/- 1%, 0.1 W, -55 to 155 degC, 0603 (1608 Metric), RoHS, Tape and Reel | R61, R119, R120, R121, R125 | RESC1608X55X25ML10T15 | CMP-1659-00020-2 | 5
499R 0.1% | Res Thin Film 0603 499 Ohm 0.1% 1/10W ±25ppm/°C Molded SMD SMD Punched Carrier T/R | R98, R100 | RESC1608X55N | RES | 2
953R | RC-L Series 0402 953 Ohm 0.063 W ±1% ±100 ppm/°C SMT Thick Film Chip Resistor | R64 | RESC1005X40X25NL05T10 | CMP-2002-07842-1 | 1
5001 | Test Point, Black, 1-Pin THD, RoHS, Bulk | TP24, TP25, TP26 | KSTN-5001 | CMP-2000-05181-1 | 3
150060GS75000 | SMD mono-color Chip LED, WL-SMCW, Green | 3V3D, DC/AC, Wi-Fi | 0603_A | CMP-1426-00002-1 | 3
150060YS75000 | SMD mono-color Chip LED, WL-SMCW, Yellow | DC/DC | 0603_A | CMP-1426-00005-1 | 1
742792641 | SMD EMI Suppression Ferrite Bead WE-CBF, Z = 300 Ohm | L4 | RESC2012X70N | PAS-IND-INDUCTOR-2 | 1
61300411021 | THT Angled Pin Header WR-PHD, Pitch 2.54 mm, Single Row, 4 pins | P1 | 61300411021 | WE-CN-1P-M-R4 | 1
ADM3050EBRIZ | Integrated Circuit | U15 | SOIC127P1031X265-8N | ADM3050EBRIZ | 1
ADR3425ARJZ-R2 | Micropower, High Accuracy Voltage Reference, 3.3 V Output, 3.5 to 5.5 V Supply, Industrial, 6-pin SOT23 (RJ-6), Reel | U10 | SOT23-6 | ADI-ADR34xx-RJ-6 | 1
AP7370 | Ultra Low Drop Voltage Regulators with Inhibit, Low ESR Output Capacitors Compatible, 3.3V, 3-Pin SOT-89, Tape and Reel | U14 | SOT-89_L | CMP-0244-00401-1 | 1
AP63357QZV-7 | Integrated Circuit | U4 | AP63357QZV7 | AP63357QZV-7 | 1
B4B-ZR_LF__SN_ | Connector | J2 | SHDR4W50P0X150_1X4_750X350X450P | B4B-ZR_LF__SN_ | 1
BAT54SWT1 | Dual Series Schottky Barrier Diodes, 3-Pin SOT-323, Tape and Reel | D7, D8, D11 | ONSC-SOT-323-3-419-04_V | CMP-1055-00560-1 | 3
BLM15AG601SN1D | Chip Ferrite Bead, 0402, 600Ω @ 100MHz, 0.52Ω, 25%, 300mA | FB7 | FP-BLM15-0_05-IPC_B | CMP-0686-00187-4 | 1
BSC028N06NS | N-Channel OptiMOS Power-Transistor, 60 V VDS, 100 A ID, -55 to 150 degC, PG-TDSON-8-1, Reel, Green | Q4, Q5, Q8, Q9 | INF-PG-TDSON-8-1_V | CMP-1091-00043-1 | 4
CAP 2.2uF 100V | CAP 2.2uF 100V ±10% 1210 (3225 Metric) Thickness 2.8mm SMD | C36, C37 | CAPC1210(3225)280_N | CMP-1038-02104-1 | 2
CAP 47uF | CAP 47uF 6.3V ±20% 1210 (3225 Metric) Thickness 2.8mm SMD | C18 | CAPC1210(3225)280_M | CMP-1038-02291-1 | 1
CAP 470nF 250V 1812(4532) | CAP 470nF 250V ±10% 1812 (4532 Metric) Thickness 1.9mm SMD | C4, C6, C7 | CAPC1812(4532)190_M | CMP-1040-01559-1 | 3
CLP-104-02-F-D-BE | Connector | CONN_IND, CONN_REL, CONN_TOP_MOS_HF, CONN_TOP_MOS_LF | CLP-104-02-XXX-D-BE | CLP-104-02-F-D-BE | 4
CLP-106-02-F-D-BE | Connector | CONN_BOTT | CLP-106-02-XXX-D-BE | CLP-106-02-F-D-BE | 1
DESD2CAN2SOQ-7 | TVS DIODE 24V 41V SOT23 | D6 | FP-SOT23-MFG | CMP-12828-000016-1 | 1
DMT3020LFDB | Dual N-Channel Trench MOSFET, 30 V, -55 to 150 degC, 8-Pin SOT1118, Reel | Q3 | NXP-SOT1118_L | CMP-1258-00008-1 | 1
DSF125M3R0 | Aluminum Electrolytic Capacitor (Radial Lead Type), 100 uF, 35 V, -40 to 85 degC, 2-Pin THD, RoHS, Bulk | C75 | CAPPR55-250-1120X630X1220 | CMP-1665-00015-4 | 1
ESDA5V3SC5 | TVS DIODE 3V SOT323-5 | D3 | FP-SOT323-5L-MFG | CMP-12225-000010-1 | 1
FTSH-105-01-F-DV-K | Male Header, Pitch 1.27 mm, 2 x 5 Position, Height 6.12 mm, RoHS, Tube | DEBUG | SMTC-FTSH-105-01-L-DV-K_V | CMP-2000-05352-1 | 1
Header 3X2 | Header, 3-Pin, Dual row | ESP_PROG, P2 | HDR2X3 | Header 3X2 | 2
Header 4 | Header, 4-Pin | ESP_I2C | HDR1X4 | Header 4 | 1
IAUZ20N08S5L300 | N-Channel OptiMOS 3 Power-Transistor, 80 V VDS, 23 A ID, -55 to 150 degC, PG-TSDSON-8-1, Reel, Green | Q1, Q2 | INF-PG-TSDSON-8-1_V | CMP-1091-00311-1 | 2
INA240A1DR | IC CURR SENSE 1 CIRCUIT 8SOIC | U11 | SOIC127P600X175-8AN | a9db4a8a3d73c22b64f8e8a0c239388 | 1
ISS17EP06LMXTSA1 | P-Channel SIPMOS Small-Signal-Transistor, -60 V VDS, -0.33 A ID, -55 to 150 degC, PG-SOT23, Reel, Green | Q12, Q13 | INF-PG-SOT23_N | CMP-1099-00031-1 | 2
LDL212 |  | U13 | LDL212PUR | LDL212 | 1
LLC 400W | Lr=1.9uH Lm=10.2uH n=5.7 Vin=30-40V Vout=200V | T2 | ETD39-K-V-16P-HORIZONTAL-PRI | TI-ETD39-200V-2A-LLC | 1
MIC2128YML-TR | Integrated Circuit | U9 | QFN50P300X300X90-17N | MIC2128YML-TR | 1
MMZ2012R601AT000 | Signal Line Ferrite Bead 600Ω @ 100Mhz 500mA DCR 200mΩ SMD 0805 | FB6 | FP-MMZ2012-IPC_A | CMP-08257-000163-1 | 1
NCP5901BMNTBG | Integrated Circuit | U19 | SON50P200X200X100-9N | NCP5901BMNTBG | 1
NCU18XH103F60RB | THERMISTOR NTC | NTC1, NTC2 | FP-NCU18-0_15-MFG | CMP-06022-000443-2 | 2
NX2016SA-24M-EXS00A-CS08891 | Ceramics Ultra Miniature Quartz Crystal, 24 MHz, +/- 20 ppm, -40 to 85 degC, 4-Pin SMD, RoHS, Tape and Reel | X1 | ABRA-ABM11_V | CMP-2000-05728-1 | 1
PE-1812ACC510STS | Inductor | L5 | PE1812ACC510STS | PE-1812ACC510STS | 1
Plug | Plug | PV-, PV+ | PV_PAD | Plug | 2
SD05T1G | Transient Voltage Suppressor Diode, for ESD Protection, 2-Pin SOD-323, Pb-Free, Tape and Reel | D10 | ONSC-SOD-323-2-477-02_G_V | CMP-1061-00629-1 | 1
SMCJ51 | Transient Voltage Suppressor, 1500 W, 36 V, 2-Pin SMD, RoHS, Tape and Reel | D0 | FAIR-DO-214AB-2_V | CMP-2000-07108-1 | 1
STM32G474QBT6 | No Description Available | U1 | LQFP-128 | STM32G4_LPQFP128 | 1
TC1185-3.3VCT713 / LD3985 / TPS7A20 | 50 mA, 100 mA and 150 mA CMOS LDOs with Active-Low Shutdown and Reference Bypass, 5-Pin SOT-23, Extended Temperature, Tape and Reel | U12 | SOT23-5 | PM-LINEREG-TC1014-IL5 | 1
Test Point | Round Test Point | TP1, TP2, TP3, TP4, TP5, TP6, TP7, TP8, TP9, TP10, TP11, TP17, TP18, TP21, TP22, TP27, TP28, TP29, TP31 | TP1.5mm | Test_Point 1.5mm round | 19
TS431BILT | 30mA, Low voltage adjustable shunt reference, 1.24 to 6V, 5-Pin SOT23-5, Tape and Reel | U6 | SOT23-5 | PM-REF-431-IL5 | 1
TSZ121ICT | 35 uA, MicroPower, Precision, Zero Drift CMOS Operational Amplifier, 1.8 to 5.5 V, -40 to 125 degC, 5-pin SOT23 (DCK5), Green (RoHS & no Sb/Br) | U5 | DCK0005A_N | CMP-0272-01094-3 | 1
U.FL-R-SMT-1(10) | CONN U.FL RCPT STR 50 OHM SMD | J3 | FP-U_FL-R-SMT-1_10-MFG | CMP-2000-05152-3 | 1
W25Q32FVSSIG | IC FLASH 32M SPI 104MHZ 8SOIC | U16 | FP-SS-MFG | CMP-2000-05006-2 | 1